## Sheet1
Opcodes | 1st byte | Other bytes (If applicable) | ALU OPS | Byte
NOP - 0x00 -> eg. NOP | 0_0000000 |  | OR=0x80 Acts on R1 | 1000_0000 | 000000_## (REG, 00, 01, 10, 11) reg
1 CYCLE, 1 BYTE |  |  | 1 CYCLE, 1 BYTE | reg to OR acc. with
MOV=0x01 eg. MOV R1,R2 | 0000_0001 | 0000_##_## (REG, 00, 01, 10, 11) reg to <= reg from | AND=0x81 Acts on R1 | 1000_0001 | 000000_## (REG, 00, 01, 10, 11) reg
1 CYCLE, 1 BYTE | reg->to_from (There is also a special mov instruction for sbp base which moves r1+r2+r3 into sp |  | 1 CYCLE, 1 BYTE | reg to AND acc. with
LODSB=0x02 -> eq. LODSB | 0000_0010 |  | SHL=0x82 -> e.g. SHL | 1000_0010
2 CYCLES, 1 BYTES | Loads contents @ SI (source index reg.) into R1 & increments index reg. |  | 1 CYCLE, 1 BYTE | works on acc. only
LOD (IMM.)=0x03 eg. -> LOD #$BA (Implied R1) | 0000_0011 | ####_#### | SHR=0x83 -> e.g. SHR | 1000_0011
2 CYCLES, 2 BYTES |  | Data to load immediate value | 1 CYCLE, 1 BYTE | works on acc. only
STB=0x04 -> eg. STB [LABEL] or eg. STB #[addr] (Implied R1) | 0000_0100 | ####_#### ####_#### ####_#### (Low, mid. High) | CMP=0x84 Acts on R1 e.g. CMP R2 | 1000_0100 | 000000_## (REG, 00, 01, 10, 11) reg
2 CYCLES, 3 BYTE |  | Ptr. Addess to save data to | 1 CYCLE, 1 BYTE | reg to cmp acc. with | modifies eqFlag, flag (if equal, greater)
BNE (!eqFlag)=0x05 -> eg. BNE LOOP | 0000_0101 | ####_#### ####_#### ####_#### (Low, mid. High) | NOT=0x85 -> e.g. NOT | 1000_0101
2 CYCLES, 3 BYTES |  | Address in memory to goto | 1 CYCLE, 1 BYTE | works on acc. only
BEQ (eqFlag)=0x06 -> eg. BEQ LOOP | 0000_0110 | ####_#### ####_#### ####_#### (Low, mid. High) | XOR=0x86 Acts on R1 | 1000_0110 | 000000_## (REG, 00, 01, 10, 11) reg
2 CYCLES, 3 BYTES |  | Address in memory to goto | 1 CYCLE, 1 BYTE | reg to XOR acc. with
BGR (flag)=0x07 -> eg. BGR LOOP | 0000_0111 | ####_#### ####_#### ####_#### (Low, mid. High) | ADD=0x87 Acts on R1 | 1000_0111 | 000000_## (REG, 00, 01, 10, 11) reg
2 CYCLES, 3 BYTES |  | Address in memory to goto | 1 CYCLE, 1 BYTE | reg to ADD acc. with | modifies flag (if overflow)
PUSH=0x0F -> eg. PUSH R1 | 0000_1111 | 0000_00## (REG, 00, 01, 10, 11) | SUB=0x88 Acts on R1 | 1000_1000 | 000000_## (REG, 00, 01, 10, 11) reg
2 CYCLES, 1 BYTE |  | reg to push from | 1 CYCLE, 1 BYTE | reg to SUB acc. with
POP=0x1F -> eg. POP R1 | 0001_1111 | 0000_00## (REG, 00, 01, 10, 11) | INC=0x89 -> e.g. INC | 1000_1001 | modifies flag (if overflow)
2 CYCLES, 1 BYTE |  | reg to pop to | 1 CYCLE, 1 BYTE | works on acc. only
LDM (MEM)=0x47 -> e.g. LDM Label (also allows offset -> e.g. LDM <LABEL>,+= 3 | 0100_0111 | ####_#### ####_#### ####_#### (Low, mid. High) | DEC=0x8A -> e.g. DEC | 1000_1010
2 CYCLES, 3 BYTE | Always loads data into R1 | Ptr. address to load data from (Equ labels or regular mem labels) | 1 CYCLE, 1 BYTE | works on acc. only
INT (Software)=0x08 -> eg. INT $0x1 | 0000_1000 | ####_#### | ROL=0x8B -> e.g. ROL | 1000_1011
2 CYCLES, 2 BYTE |  | Int number | 1 CYCLE, 1 BYTE | works on acc. only
IRET=0x78 (HIDDEN INSTRUCTION) | 0111_1000 |  | ROR=0x8C -> e.g. ROR | 1000_1100
1 CYCLE, 1 BYTE | returns pc to stored iret address (pc+1) |  | 1 CYCLE, 1 BYTE | works on acc. only
PUSHA=0x10 | 0000_1010
Pushes all registers
POPA=0x11 | 0000_1011
Pops all registers
CLI=0x3E | 0011_1110
1 CYCLE, 1 BYTE | clear interrupts
STI=0x7E | 0111_1110
1 CYCLE, 1 BYTE | restore interrupts
HALT=0x18 | 0001_1000 |  | Int active=0xFF | 0111_1111
1 CYCLE, 1 BYTE |  |  | 1 CYCLE, 1 BYTE
CALL=0x28 | 0010_1000 | ####_#### ####_#### ####_#### (Low, mid. High)
1 CYCLE, 3 BYTE
RTS=0x38 | 0010_0110
1 CYCLE, 1 BYTE
BRA=0x48 (Branch always) | 0100_1000
1 CYCLE, 3 BYTE
NSB=0x40 (New statck base) | 0100_0000
1 CYCLE, 1 BYTE | Assigns new stack base after mov sbp
BRZ=0x60 -> eg. BRZ LOOP | 0110_0000 | ####_#### ####_#### ####_#### (Low, mid. High)
Branch on zero (zero flag)
SPIR=0x70 (Set SI - pointer index register) | 0111_0000 | ####_#### ####_#### ####_#### (Low, mid. High)
5 CYCLE, 3 BYTE | Sets index reg. pointer address
RST=0x71 | 0111_0001
1 CYCLE, 1 BYTE | Resets the CPU
SBP=0x72 (Set base pointer) | 0111_0010 | ####_#### ####_#### ####_#### (Low, mid. High)
3 CYCLE, 3 BYTE | Sets base pointer (stack)
STOSB=0x32 | 0011_0010
1 CYCLE, 1 BYTE | Stores contents of R1 to DI (destination index reg.) & increments index reg.
SPDR=0x33 | 0011_0011 | ####_#### ####_#### ####_#### (Low, mid. High)
5 CYCLE, 3 BYTE | Sets destination reg. pointer address
XCHG=0x73 (Exchange) | 0111_0011 | 0000_00## (REG, 00, 01, 10, 11)
1 CYCLE, 1 BYTE | Swap contents of R1 and another register, implied with R1
NOTES
#Immediate entry, manual address used rather than label
CPU EXCEPTIONS:
1 NOT A VALID INSTRUCTION
2 DIV BY 0
3 MEM EXCEPTION (OUT OF BOUNDS, WRITING TO ROM)